## FYP_POWERBOARD_60V100A_REV2
Comment | Description | Designator | Footprint | LibRef | Quantity
C3216X7S2A225K160AB | Capacitor | C1, C2, C3, C4, C5, C6 | CAPC3216X180N | C3216X7S2A225K160AB | 6
2.2u | Capacitor | C7, C8, C9, C10, C12, C13 | CAPC1608X90N | GCM188R70J225KE22D | 6
tantalum cap, 1210, 100uF | Capacitor Polarised | C11 | CAPPM3528X210N | 293D107X06R3B2TE3 | 1
AD8418AWBRZ | Integrated Circuit | IC1, IC2, IC3 | SOP65P490X110-8N | AD8418AWBRZ | 3
XC6220B331MR-G | Integrated Circuit | IC4 | SOT95P280X120-5N | XC6220B331MR-G | 1
M22-2011205 | Connector | J1, J2 | HDRV12W60P0X200_1X12_2415X200X525P | M22-2011205 | 2
AUIRF7749L2TR | MOSFET (N-Channel) | Q1, Q2, Q3, Q4, Q5, Q6 | IRF7749L2TRPBF | AUIRF7749L2TR | 6
4R7 | Resistor | R1, R2, R3, R10, R11, R12 | RESC1608X55N | CPF0603B100RE | 6
CSS2H-3920R-L500F | Resistor | R4, R5, R6 | RESC10052X137N | CSS2H-3920R-L500F | 3
0R | Resistor | R7, R8, R9, R13, R14, R15, R18, R19, R20, R21, R22, R23 | RESC1608X55N | CPF0603B100RE | 12
CRCW060310K0JNTC | Resistor | R16 | RESC1608X50N | CRCW060310K0JNTC | 1
10k | Resistor | R17 | RESC1608X55N | CPF0603B100RE | 1